## Sheet1
Proposal Form 1-A
Schedule A - Schedule of Prices
Submission by
(Full Legal Name of Company or Individual
H.S.T. Number
(H.S.T Number of Company or Individual
Cost Breakdown
Project Title: ONTC RIP Revitalization
Item No. | Description | Unit | QTY | Unit Cost | Total Cost
GENERAL CONDITIONS
1 | PROJECT INSURANCE & BONDING
2 | PROJECT STAFF
3 | SURVEYING & LOCATES
4 | GENERAL LABOUR
5 | PROJECT SITE OFFICE & SUPPLIES
6 | SANITARY FACILITIES
7 | COMMISSIONING
8 | PROJECT SIGNAGE
9 | TEMPORARY FENCING
10 | SAFETY SUPPLIES
11 | DISPOSAL BINS - GENERAL WASTE
12 | FINAL CLEANING
13 | CLOSEOUT DOCUMENTS
Mechanical
1 | DN50 90⁰ Elbow, B16.11, CL3000, FTE NPT, A105 | ea. | 18
2 | DN25 90⁰ Elbow, B16.11, CL3000, FTE NPT, A105 | ea. | 2
3 | DN15 90⁰ Elbow, B16.11, CL3000, FTE NPT, A105 | ea. | 2
4 | DN50 Ball Valve, Floating, B16.34, B16.10, CL150, RF, Short Ptn, FP, End Entry, Lever, A 216 Gr. WCB, 316SS B&S, RTFE Seat, C & Graphite TFE Packing, Antistatic, Blowout Proof, Lockable | ea. | 11
5 | DN15 Ball Valve, Floating, B16.34, B16.10, CL150, RF, Short Ptn, FP, End Entry, Lever, A 216 Gr. WCB, 316SS B&S, RTFE Seat, C & Graphite TFE Packing, Antistatic, Blowout Proof, Lockable | ea. | 13
6 | DN15 Pressure Indicator, Bottom Mount, Liquid filled, 0-200 Psig Range | ea. | 5
7 | DN25 Pressure Safety Valve, Emerson Crosby Model No. 961101MFA, Threaded connection, c/w 3/4" inlet & 1" outlet connection | ea. | 2
8 | DN40 Pressure Regulator, threaded connection, 90-110 psig regulating pressure, 300 psig maximum pressure | ea. | 1
9 | DN50xDN40 Concentric Swage, MSS SP-95, TBE NPT, A 216 Gr. WCB | ea. | 3
10 | DN40xDN25 Concentric Swage, MSS SP-95, TBE NPT, A 216 Gr. WCB | ea. | 2
11 | DN50xDN15 Concentric Swage, MSS SP-95, TBE NPT, A 216 Gr. WCB | ea. | 2
12 | DN15 Plug Hex Head, CL3000, MTE NPT, A105 | ea. | 7
13 | DN50 Pipe Support | lot. | 1
14 | DN50 HDPE, F 714, PE, ASTM D3350 PE4710 CL445574C, DR 7.3 | m | 950
15 | DN50 Galvanized Backing Ring, B16.5, CL150, FF, A536 | ea. | 25
16 | DN50 HDPE Flange Adpt., Manuf. Std., BE, ASTM D3350 PE4710 CL445574C, Dim to suit ASME B16.5 | ea. | 25
17 | DN50 Threaded Flange, B16.5, CL150, FF, A105 | ea. | 25
18 | DN50 X DN20 Reducing Coupling, B16.11, CL3000, FTE NPT, A105 | ea. | 19
19 | DN20 Pipe NPS, S-XS, B36.10M, MTE, A 106 Gr. B Seamless | m | 10
20 | DN20 90⁰ Elbow, B16.11, CL3000, FTE NPT, A105 | ea. | 19
21 | DN20 Ball Valve, Floating, B16.34, B16.10, CL150, RF, Short Ptn, FP, End Entry, Lever, A 216 Gr. WCB, 316SS B&S, RTFE Seat, C & Graphite TFE Packing, Antistatic, Blowout Proof, Lockable | ea. | 19
22 | DN20 Chicago Coupling, CL3000, MTE NPT | ea. | 19
23 | DN20 U-Bolts | ea. | 19
24 | DN150 NPS X DN50 tapped outlet Service Saddle, Romac Industries INC., Style 101NS, Nylon coated Saddle with Stainless Steel Strap | ea. | 1
25 | DN50 90⁰ Elbow, HDPE, Manuf. Std., B/F, ASTM D3350 PE4710 CL445574C, per ASTM D3261 (Molded) | ea. | 14
26 | DN50 Equal Tee, HDPE, Manuf. Std., B/F, ASTM D3350 PE4710 CL445574C, per ASTM D3261 (Molded) | ea. | 19
27 | Install Labor
28 | Demolition of airline as required for new installation of air line. (*Approx 900m). | lot. | 1
29 | Demolition of existing utility posts | ea. | 16
Architecture
1 | Lunchroom, Washroom, and Emergency Shower/Eyewash Building (Pre-fabricated modular building, 12.8 m x 3.6 m) | Sq.m | 46.1
2 | Accessible RAMP for the Lunchroom | ea. | 1
3 | Electrical and Mechanical Services Building (Pre-fabricated modular building, 17.6 m x 3.6 m) | Sq.m | 63.4
4 | 2 Seacan Container 40 ft with Fabric shelter (11m width x12.19m length x 5.5m height) as shown on DWG- 290-270-0003 | ea. | 1
5 | Install Labor
6 | Fabric shlter for axle storage area (8.93m width x 16.5m length x 6m height) | ea. | 1
Civil
1 | Clear and Grub | Sq.m | 3937.81
2 | Trenched Excavation (With Shoring Cages) | cum. | 1497.96
3 | Backfill Common Fill (Grarnular A, No Native Fill to be used) | cum. | 517
4 | Backfill Sand | cum. | 281.1318
5 | OPSS 1010 Granular A Embedment Material | cum. | 566.8346
6 | OPSS 1004 Type I Clear Stone for Bedding Material | cum. | 212.1737
7 | Geotextile | Sq. m | 1569.9608
8 | Inlet Protection | ea. | 6
9 | Silt Fence | m | 549.6
10 | 8" PVC Pre-Insulated Storm Pipes (75mm, 2.5" Thick Insulation R7.14) | m | 41
11 | 5" PVC Pre-Insulated Sanitary Pipe (62.5mm, 2.5" Thick Insulation R7.14) | m | 125.08
12 | ACO S100K Trench Drain | m | 240
13 | ACO S200K Trench Drain | m | 20
14 | ACO S100K Half Metre Channel Part | ea. | 4
15 | ACO SK1-621D Catch Basin | ea. | 20
16 | ACO SK1-621D Riser Part | ea. | 1
17 | OPSD 701.030 1200mm Dia. Insulated Sanitary Manhole C/w Frame and Cover | ea. | 4
18 | OPSD 705.010 600x600mm Insulated Catch Basin c/w Frame and Grate | ea. | 3
19 | OPSD 400.010 Catch Basin Frame and Grate Only | ea. | 6
20 | 150 mm Perforated Drain PVC pipe complete with sock filter | m | 125
21 | Thrust Block Concrete | cum. | 1
22 | Install Labor
23 | 100mm Rigid Extruded Insulation (NGX 400 Owen Corning) | ea. | 33
Electrical
1 | Demolition for existing 4160V overhead power lines including overhead switch and accessories | set | 1
2 | Demolition for existing 4160V overhead cable installed on wheel shop roof | set | 1
3 | Demolition for existing electrical shack including electrical devices/conduits/cables inside | set | 1
4 | Demolition for existing four panels, one 480-208/120V 75KVA transformer, two welding plugs and associated conduits/cables | set | 1
5 | Demolition for existing three pole-mounted lighting fixtures and cables | set | 3
6 | Main power cable: 3x#2/0AWG HVTECK, 5KV, copper shield | m | 300
7 | Main power cable: 4x500MCM+GND | m | 50
8 | Modification for existing 4160V switchgear: upgrade 125A fuse to 150A fuse | set | 1
9 | 4160-480/277V 750kVA transformer including 4160V load interrupter | ea. | 1
10 | 480V 1200A Switchboard (2 sections) | ea. | 1
11 | 480V Distribution Panel boards | ea. | 5
12 | 208V/240V Distribution Panel boards | ea. | 6
13 | 480V manual transfer switch | ea. | 1
14 | 480V 225A breaker | ea. | 1
15 | 480-208/120V 75kVA transformer | ea. | 1
16 | 480-208/120V 30kVA transformer | ea. | 2
17 | Welding plug including disconnect switch | ea. | 17
18 | 480V disconnect switch | ea. | 1
19 | Duct bank including 4x4inch conduits | m | 225
20 | Pole lighting fixtures | ea. | 22
21 | Wall pack lighting fixtures | ea. | 6
22 | 18ft H 4inch square new lighting pole | ea. | 10
23 | Electrical manhole (1200mmLx1650mmWx2100mmD) | ea. | 4
24 | 120V Receptacles | ea. | 19
25 | Cables and conduits | set | 1
26 | Grounding | set | 1
27 | Uninstallation and reinstallation of existing wooden lightning pole and pole lighting fixture | ea. | 2
28 | Demolition for existing cables (reseptacles on utility posts) | set | 1
29 | Install Labor
Rail
1 | Concrete Embedded Track Removal | trk.m | 534.78
2 | Ballast Track Removal - Excavation 6-inch Ballast below Tie, Rail Tie and OTM Removal | trk.m | 33.5
3 | Ballast Track Removal - Excavation 15 inch below Tie, Rail Salvage for Reuse, 50% Ties OTM Ballast for Reuse, as shown on DWG-260-0001 | trk.m | 352.02
4 | Concrete Embedded Track - New Installation Rail (90 lb), Steel Tie and OTM | trk.m | 470.453
5 | Ballast Track - New Installation, Rail, Tie and OTM, 6-inch Ballast below tie | trk.m | 33.5
6 | Ballast Track - New Installation, Reuse Existing Rail, Reuse 50% Ties OTM and Ballast, Backfill 6-inch Sub-ballast and 9-inch Ballast below tie, as shown on DWG-224-260-0001 | trk.m | 341
7 | Bumping Post - New Installation on Concrete Embedded Track | ea. | 2
8 | Bumping Post - New Installation on Ballast Track | ea. | 1
9 | Bumping Post - Existing Removal, Salvage for Re-installation on Ballast Track | ea. | 1
10 | Install Labor
Structure
1 | Concrete Removal | cum. | 688.8
2 | Soil/Sand Excavation | cum. | 1302.7
3 | Asphalt Removal | cum. | 7.725
4 | New concrete (Slab and Footings) | cum. | 1214
5 | Rebar for concrete | kg. | 47866
6 | Lock-Block (Retaining Wall and Axle Storage Shelter) (750mmx750mmx1500mm) | ea. | 83
7 | SIKA Grout 428 FS for Rail Plate Seating | cum. | 33.6
8 | Install Labor
9 | 1.455 m H 500mm square New Utility post as shown on DWG-230-270-0015 | ea. | 17
Cash Allowance | Excess Soil Management | lot. |  |  | 100000
Total Before Tax
HARMONIZED SALES TAX (HST) @ 13%
TOTAL w HST