## Appendix E
Appendix E - Acknowledgment to Comply with Specifications
Note: The specifications provided within this chart are intended as guidelines to assist proponents in preparing their submissions. Proponents wishing to offer an alternative specification or deviation shall submit their questions to ONTC prior to the expiry of the Question Period listed in Section 1.4.1 of the RFQ. ONTC will review proposed deviations to Sections 1.2 through 1.14 to determine whether it is acceptable and compatible with existing infrastructure and operational requirements. Requirements / Specifications listed in Section 1.1 are considered to be critical and ONTC will not accept any deviations in that respect.
1.1 Critical Requirements / Specifications | Yes | No
Note: Failure to comply with the following requirements / specifications will result in submissions being deemed non-compliant and removed from further consideration
Excavator shall be a 2026 model year or newer.
Excavator shall be rail-capable and supplied complete with a hi-rail system.
Equipment shall be suitable for year-round railway maintenance operations in Northern Ontario.
Equipment shall meet all critical requirements identified in Appendix E.
Equipment shall be capable of operating all supplied attachments at rated performance.
Equipment shall be deliverable fully assembled, tested and commissioned.
1.2 Engine | Comply | Other | Details
Net power shall be at least 165 hp
Gross power shall be at least 170 hp
EPA Tier 4 Final compliant
Six-cylinder engine minimum 7L displacement
Glow plugs for cold weather starts
120V coolant and oil heaters
1.3 Transmission | Comply | Other | Details
Transmission mounted to rear axle
Two-speed planetary transmission
Four-wheel drive in both ranges
Maximum travel speed minimum 30 km/h
1.4 Steering | Comply | Other | Details
Oscillating front axle
Operator lockable front axle
Minimum 35-degree steering angle
Joystick steering available
1.5 Brakes | Comply | Other | Details
Wet disc brakes on all wheels
Parking brake provided
Two separate brake accumulators
1.6 Axles | Comply | Other | Details
Oscillating front axle
Fixed rear axle
1.7 Wheels / Undercarriage | Comply | Other | Details
Compatible with friction-drive hi-rail
Four outriggers provided
Minimum 1 ft ground clearance
Lockable storage compartments
1.8 Hydraulic System | Comply | Other | Details
Load sensing hydraulic system
Dedicated swing pump
Minimum 65 GPM auxiliary flow
Emergency boom/stick lowering accumulator
120V hydraulic heater
1.9 Operator Station | Comply | Other | Details
ROPS cab
Rear and side cameras
LED lighting package
Climate-controlled cab
Heated/cooled air suspension seat
Bluetooth radio
Two-way radio prewire
1.10 Booms and Sticks | Comply | Other | Details
Items / Specifications
One-piece boom
Minimum 30 ft reach
Rototilt R6 with S70 coupler or approved equivalent
Hydraulic quick connects
1.11 Serviceability | Comply | Other | Details
Anti-skid walking surfaces
Ground level maintenance access
Automatic lubrication system
GPS diagnostics
Hard copy and electronic manuals
1.12 Attachments / Hi-Rail | Comply | Other | Details
Insulated friction drive hi-rail system
56.5 inch gauge compatibility
Air compressor with glad hands
Heavy-duty pintle hitches
Sorting grapple
48 inch ditching bucket
Hydraulic magnet system
Cold-air blower
FAE UML/HY-150 VT mulcher or equivalent
Eberspacher heater or equivalent
First aid kit
5 lb fire extinguisher
1.13 Warranty | Comply | Other | Details
Standard manufacturer warranty details provided
Extended warranty options identified
1.14 Manuals and Training | Comply | Other | Details
Operator manuals provided
Parts manuals provided
Service manuals provided
Operator and maintenance training included