## Sheet1
Appendix E - Acknowledgment to Comply with Specifications
RFQ 2026 048 - Supply and Delivery of One (1) Spreader / Ditcher
Note: The specifications provided within this chart are intended as guidelines to assist proponents in preparing their submissions. Proponents wishing to offer an alternative specification or deviation shall submit their questions to ONTC prior to the expiry of the Question Period listed in Section 1.4.1 of the RFQ. ONTC will review proposed deviations to Sections 1.2 to 3.3 to determine whether it is acceptable and compatible with existing infrastructure and operational requirements. Requirements / Specifications listed in Section 1.1 are considered to be critical and ONTC will not accept any deviations in that respect.
1.1 Critical Requirements / Specifications | Comply
Note: Failure to comply with the following requirements / specifications will result in submissions being deemed non-compliant and removed from further consideration | Yes |  | No
Equipment to be utilized within applicable railway clearance requirements for ballast work, ditching, profiling and contouring, spreading, and snow or ice removal.
Equipment capable of continuous operation in demanding railway environments and Northern Ontario winter conditions.
Equipment must comply with all applicable railway clearance requirements and be capable of operating throughout ONTC's network without contact with platforms, structures, signals, bridges, tunnels, or other infrastructure.
Equipment must be capable of safe transportation in train service at speeds authorized by applicable railway regulations.
Equipment must be capable of negotiating all track geometry on ONTC's network, including curves, turnouts, and yard trackage. Proponents shall state the minimum negotiable curve radius.
Equipment must be suitable for operation on ONTC's track structure and comply with applicable axle-loading restrictions. Proponents shall provide operating weight, axle loads, and truck loading calculations.
Platform Clearance Compatibility: Proposed Spreader/Ditcher shall be capable of operating throughout ONTC territory and safely travelling past passenger platforms located as close as 1,632 mm (64.25 in.) from track centreline without contact with any platform structure. The Proponent shall provide dimensional drawings showing the minimum clearance envelope from track centreline for all equipment configurations, including travel, working, wing deployment, ditching, plowing, and storage configurations. Any operating restrictions or minimum clearance requirements greater than 1,632 mm (64.25 in.) shall be clearly identified
1.2 General Specifications (Preferred) | Comply | Other | Details
Length . . . . . . . . . . . . . . . . . . . . . . . . . . . . . . . . . . . . . . . . . . . . . . . . . . 53’-2” (16,205.2 mm)
Width . . . . . . . . . . . . . . . . . . . . . . . . . . . . . . . . . . . . . . . . . . . . . . . . . . . 10’-8” (3,251.2 mm)
Height . . . . . . . . . . . . . . . . . . . . . . . . . . . . . . . . . . . . . . . . . . . . . . . . . . .15’-6” (4,724.4 mm)
Machine Weight (Depending on Options) . . . . . . . . . . . . . . . . . . . . . .. 170,000 lb (77,110.7 kg)
Front Truck Capacity . . . . . . . . . . . . . . . . . . . . . . . . . . . . . . . . . . . . . . . 140,000 lb (63,502.9 kg)
Rear Truck Capacity . . . . . . . . . . . . . . . . . . . . . . . . . . . . . . . . . . . . . . . 140,000 lb (63,502.9 kg)
Track Gauge . . . . . . . . . . . . . . . . . . . . . . . . . . . . . . . . . . . . . . . . . . . . . 56-1/2 in (1,435.1 mm)
Truck Wheel Base . . . . . . . . . . . . . . . . . . . . . . . . . . . . . . . . . . . . . . . . . 37’-0” (11,277.6 mm)
Operating Speed . . . . . . . . . . . . . . . . . . . . . . . . . . . . . . . . . . . . . . . . . Variable, depending on conditions
Travel Speed . . . . . . . . . . . . . . . . . . . . . . . . . . . . . . . . . . . . . .. . . . . . . . 50 mph (80 kph)
Diesel Fuel Capacity . . . . . . . . . . . . . . . . . . . . . . . . . . . . . . . . . . . . . . . 100.0 gallons (378.5 liters)
Electrical System . . . . . . . . . . . . . . . . . . . . . . . . . . . . . . . . . . . . . . . . . 24-volt DC negative ground
(2) 12-volt batteries connected in series
Cab . . . . . . . . . . . . . . . . . . . . . . . . . . . . . . . . . . . . . . . . . . . . . . . . . .Completely enclosed cab with heat/AC and fans, laminated safety glass windows, front five windows are heated, storage spaces overhead
Wing Plow controls traverse at side windows
Seats . . . . . . . . . . . . . . . . . . . . . . . . . . . . . . . . . . . . . . . . . . . . . . . . Operator’s seats - swivel type, dual rear jump seats with storage
Console . . . . . . . . . . . . . . . . . . . . . . . . . . . . . . . . . . . . . . . . . . . . . . Full width console with overhead controls, locomotive power and brake controls, hinged access panels below
1.3 Power Unit | Comply | Other | Details
In-line four-cylinder turbo-charged diesel engine or equivalent (Diesel engine to be sized appropriately in order to meet all operational requirements) charge air cooled, U.S. EPA certified exhaust emissions, engine skid w/enclosure and radiator, remote oil drain, 24-volt alternator, engine air cleaner w/pre-cleaner
Diesel Fuel Capacity . . . . . . . . . . . . . . . . . . . . . . . . . . . . . . . . . 100 gallons (757 liters) w/48 hour runtime
Pump Drive . . . . . . . . . . . . . . . . . . . . . . . . . . . . . . . . . . . . . . . . One pad pump drive, two hydraulic pumps
Ground level fueling and oil drain
Engine monitoring at cab and engine
1.4 Generator | Comply | Other | Details
Nominal Rating . . . . . . . . . . . . . . . . . . . . . . . . . . . . . . . . . . . . . . appropriate rating kW
Frequency . . . . . . . . . . . . . . . . . . . . . . . . . . . . . . . . . . . . . . . . . 60 Hz
Output Voltage . . . . . . . . . . . . . . . . . . . . . . . . . . . . . . . . . . . . . .120/240 VAC
1.5 Drive Train | Comply | Other | Details
Wheels and Axles . . . . . . . . . . . . . . . . . . . . . . . . . . . . . . . . . . . 33 in (838.2 mm), cast steel, AAR profile on solid steel forged axles
Other . . . . . . . . . . . . . . . . . . . . . . . . . . . . . . . . . . . . . . . . . . . . . Propulsion supplied from coupled locomotive
1.6 Brake System | Comply | Other | Details
Brakes . . . . . . . . . . . . . . . . . . . . . . . . . . . . . . . . . . . . . . . . . . . .Tread type, adjustable, Cobra-type brake shoes - or equivalent (Industry standard railway brake system meeting applicable AAR requirements.)
Service Brakes. . . . . . . . . . . . . . . . . . . . . . . . . . . . . . . . . . . . . .Typical freight car brakes
Parking Brakes . . . . . . . . . . . . . . . . . . . . . . . . . . . . . . . . . . . . . Typical freight car hand brake
1.7 Air System | Comply | Other | Details
Operating Pressure . . . . . . . . . . . . . . . . . . . . . . . . . . . . . . . . . . Locomotive system pressure
Brake Pipe Pressure . . . . . . . . . . . . . . . . . . . . . . . . . . . . . . . . . 90 PSI (6.2 bar)
All air supplied by locomotive
Other . . . . . . . . . . . . . . . . . . . . . . . . . . . . . . . . . . . . . . . . . . . . .Horn, numerous cut-out devices
1.8 Hydraulic System | Comply | Other | Details
Operating Pressures:
P1 - Right Side Wing Cylinders . . . . . . . . . . . . . . . . . . . . . . . .. .1800 PSI (124.1 bar)
P2 - Left Side Wing Cylinders . . . . . . . . . . . . . . . . . . . . . . . . . .1800 PSI (124.1 bar)
Two pumps at 23 GPM each or equivalent (Hydraulic system shall provide sufficient flow and pressure to operate all machine functions simultaneously without performance degradation.)
One pump per side with cross-over capability
24V DC emergency hydraulic pump
Ground level fill with filtration
1.9 Electrical System | Comply | Other | Details
120/240V AC and 24V DC systems onboard
Ground level battery access
Main battery disconnect
Lighting available without engine running
1.9 Couplers
Front and rear AAR E/F couplers
1.10 Emergency Pump . . . . . . . . . . . . . . . . . . . . . . . . . . . . . . . . . . . . . . 2000 PSI (137.9 bar) | Comply | Other | Details
Reservoir - Working Capacity . . . . . . . . . . . . . . . . . . . . . . . . . . . . . . 79 gallons (299.0 liters) (Hydraulic reservoir sized appropriately for continuous operation and cooling requirements.)
Other . . . . . . . . . . . . . . . . . . . . . . . . . . . . . . . . . . . . . . . . . . . . . . . . . . . . . . Emergency pump
reservoir fill pump and filters
1.11 Other | Comply | Other | Details
Frame. . . . . . . . . . . . . . . . . . . . . . . . . . . . . . . . . . . . . . . . . . . . . . . . . . Welded structural steel
Suspension . . . . . . . . . . . . . . . . . . . . . . . . . . . . . . . . . . . . . . . . . . . . . . . . . 70-ton AAR trucks
2.0 Features
2.1 FRONT PLOW SYSTEM | Comply | Other | Details
V-shaped plow with 90° independent rotation
Vertical adjustment for cutting above top of rail or 5 inches below top of rail
In cab indication of cutting-edge distance with respect to top of rail
In cab travel locks of front plow
Transfer mode for material movement
2.2 WING SYSTEM | Comply | Other | Details
Long Wings are securely locked in any position using adjustable locking braces on both the left and right sides
Wing Plows are controlled from the cab with side mounted, traversing control boxes
The Main Wings and Bank Slopers are secured in the stowed position using in-cab lock-up controls
2.3 HIGH SNOW PLOW | Comply | Other | Details
Detachable 90° V snow plow with curved discharge
Uses same control and locking as front plow
2.4 LONG WING OPTION | Comply | Other | Details
Main wing cuts 34 inches below top of rail
Ditch up to 15 ft 5 in from track centerline
Spreading up to 24 ft
Ballast section clears tie ends
Bank sloper with vertical hinge articulation
Sliding ditching section 24 in wide x 12 in deep
2.5 CAB | Comply | Other | Details
Cab seating for 5 with seatbelts
HVAC with heated FRA windows
120/240V AC and 24V DC power available
Joystick, push-button and toggle controls
Emergency egress windows
Independent speedometer
Interior and exterior lighting AC/DC
3.0 Additional Information
3.1 General & Maintenance | Comply | Other | Details
Padlocking of machine entrance, cab entrance, battery box, fuel tank, hydraulic tank.
Complete servicing plan w/remote greasing where possible
Ground level servicing points
Lockable access points
Paint Scheme: Base frame-yellow, Wings and front plow-black, fuel tank- green, hydraulic tank-blue, cab interior-light gray with stainless steel paneling. Company pantones to be provided.
3.2 Warranty | Comply | Other | Details
Respondent to detail information regarding warranty included in the price of the equipment and ongoing OEM technical support. Include as an attachment if necessary.
Respondent to detail information regarding extended warranty. Include as an attachment if necessary.
3.3 Other | Comply | Other | Details
Delivery and commissioning support
Operator and maintenance training
Technical documentation, maintenance manuals, and parts support